## inscope
No | Requestor | Requestor Function | Type | Category | SubCategory | SKUs Applicable | Requirement | Justification (Why) | Threshold (Accept) | Goal(Design Target) | Priority | Scope
1 | Test | Firmware | UX |  |  |  | Boot time must be under 3 seconds | Fast startup | ≤ 3s | ≤ 2s | High | inscope
2 | Test | Software | Market |  |  |  | Mobile app must support iOS 16 | User base | iOS 16+ | iOS 17+ | High | inscope
3 | Test | Hardware | Safety |  |  |  | PCB must operate at -20°C to 85°C | Reliability | -20 to 85 | -40 to 95 | High | inscope
4 | Test | Firmware | Ops |  |  |  | Firmware OTA update must complete in 5 min | Serviceability | ≤ 5 min | ≤ 3 min | Medium | inscope
5 | Test | Software | UX |  |  |  | REST API response time under 200ms | Performance | ≤ 200ms | ≤ 100ms | High | inscope
6 | Itsushi Wakabayashi | Marketing | Legacy | Media Size | Media Size Supported |  | The printer must support the following media sizes: Letter, Legal, Government Legal, Executive, Statement, 3x5 in, 4x6 in, 5x7 in, 13x18 cm, 8x10 in, 10x15 cm, L, Photo 2L, Envelope (#10, Monarch, 5.5 bar), Card (3x5 in, 4x6 in, 5x8 in), Hagaki, 5x5, 4x5, and 4x12 inch HP branded photo media while tilted left and right at 20 degrees during printing. | Mech is able to support these media size. New media size added need to evaluated performance and accept as it is. Accept. | Support listed media sizes | Support listed media sizes | MUST | inscope
7 | Mandy Hagedorn | Marketing | Legacy | Media Sizes | Expanded Photo Media Handling | Marconi Base | The printer must support expanded photo media handling for 5x5 and 4x12 inch sizes for Marconi Base SKU while tilted left and right at 20 degrees during printing. | Marconi Base LP2 DET completed and able to support expanded photo media handling for 5x5 and 4x12. LP1 test with media still on-going. Follow Novelli solution. | Support expanded photo media handling for 5x5 and 4x12 inch sizes | Support expanded photo media handling for 5x5 and 4x12 inch sizes | Must | inscope
8 | Mandy Hagedorn | Marketing | Legacy | Feature | Simplex and Duplex Printing | ME Platform | Assess functional failure when printer is tilted left and right at 20 degrees during printing. Follow Novelli solution for simplex and duplex print on brochure and photo media. Wider bottom margin (0.50 inch) and less ink on first side, with UI changes for media type selection. | Follow Novelli solution and align with TME and Marketing to drop this. Novelli investigated duplex on 4x6 Photo Matte media and proposed UI changes for media type selection to avoid mech limitation issues. | Accept - Threshold | Follow Novelli solution | Must | inscope
9 | Ben / Ricker | OPS | Legacy | Quality Improvement & Serviceability | Print Quality | ME Platform | Remove LDV, change to 4HC. Print quality should be same as Malbec. Evaluate functional failure when printer is tilted left and right at 20 degrees during printing. Accept threshold for drop. | No change from Manhattan. Marconi has bigger swath height and printmode is more sensitive to linefeed error. LDV cannot be removed but parameter setting may be possible per vendor. | Accept - Threshold | Same as Manhattan | Not specified | inscope
10 | Celine Taccori | Design | Legacy | Feature | Quiet Mode | GxD | Quiet mode activation during printing must be instantaneous and result in a noticeable reduction in noise, confirmed by user perception. | Same as Manhattan/Malbec. Majority delivered in FW BR3 except trigger in middle of printing planned post BR3.1. User must hear difference when quiet mode is activated. | Accept - Threshold | Quiet mode should be instantaneous and hearable | Must | inscope
11 | Tracy Foo | Quality | Legacy | Quality Improvement & Serviceability | Printer Noise | ME Platform | Printer noise during operation must meet threshold as per Blue Angel item 153 activities, unless throughput increase is required. | No change from Manhattan. Follow-up on Acoustic Testing with Marconi units. Blue Angel is a goal, not a threshold, as it conflicts with throughput. | Accept - Threshold | Same as Manhattan | Must | inscope
12 | Tracy Foo | Quality | Legacy | Quality Improvement & Serviceability | PHA Rejection | ME Platform | PHA Rejection issue (62.80.A0): Find a fix to eliminate this issue. Workaround is to remove and re-install PHA. Monitor and implement animation prompt for re-seat as in Manhattan. | Issue reported during Manhattan launch. Root cause unknown. Animation prompt rolled out in Manhattan to reduce returns. Monitor and implement similar solution for Marconi. | Accept - Threshold | Better than or equal to current Manhattan | High Want | inscope
13 | Tracy Foo | Quality | Legacy | Customer Experience | Carriage Movement Lock | ME Platform | Improve carriage movement lock during transportation in moving vehicles. Solution should be better than Manhattan and prevent carriage-related returns. | Carriage related returns are top 3 for Mobile products. Current lock insufficient. Goal is better than Manhattan. No issues captured on user handling or vibration tests. | Accept - Threshold | Better than current Manhattan | Must | inscope
14 | Marketing | Marketing | New | Feature | Market Expansion |  | Expand Continuous Ink Supply System (CISS) profitable market share by targeting new customer segments. | To increase revenue and market penetration. | Achieve targeted market share growth in new segments. | Achieve targeted market share growth in new segments. | High | inscope
15 | Project Management | Project Management | New | Feature | Schedule and Investment Constraints |  | Adhere to constraints on schedule and investments, including SuperAmp PHA life at 65K pages. | To manage project risks and costs effectively. | Project milestones met within budget and schedule. | Project milestones met within budget and schedule. | High | inscope
16 | Product Management | Product Management | SIMILAR | Feature | Warranty, Throughput, Serviceability Optimization |  | Optimize warranty life to 80K pages, throughput to 25/20 ppm, serviceability of ink maintenance box, SMB solution, and PaaS schedule. | To balance performance, service, and market needs. | Performance and service targets met as per schedule. | Performance and service targets met as per schedule. | High | inscope
17 | Product Management | Product Management | SIMILAR | Feature | Ink Hosting and Page Yield |  | Flexibly support hosting 12K-CMYK ink and achieve trade page yield of at least 6K. | To allow adaptability in product offerings based on market conditions. | Product can support 12K-CMYK and meet page yield targets. | Product can support 12K-CMYK and meet page yield targets. | Medium | inscope
18 | Chua, Cheryl | Product Steward | Legacy | Environmental & Sustainability compliance | IZOD Impact Test | ME Platform, ME Product | Perform IZOD Impact test if applicable when spray paint is used for EPEAT compliance. | Required for EPEAT compliance when spray paint is applied. | Accept - Threshold | Required for EPEAT | Must | inscope
19 | Chua, Cheryl | Product Steward | Legacy | Environmental & Sustainability compliance | Recycled Plastic Content | ME Platform, ME Product | Increase recycled content plastic to 30% by product weight by 2025, with RCP measured across product family. | Align with HP's corporate goal to increase recycled content plastic to 30% by product weight by 2025. | Accept - Threshold | 0.4 to 0.6 (RCP content) | High Want | inscope
20 | Chong, Shin | DVAR | Legacy | Reliability | Input Tray Reliability | Manhattan Hi, Marconi PDL, Manhattan Base, Malbec Hi, Agave | Evaluate input tray yank in/out reliability and improve Tray2 support for special media envelopes for Manhattan Hi. Consistent with standard UBT requirement. | As the complain from US State Farm on Manhattan Hi, Tray2 doesn't support special media envelopes well, should be improved on new product. To meet different user requirement, yank out and yank in the input tray. Conducted sanity check with Manhattan Base & Hi, Malbec Hi and Agave. No issue found. Agree to put it as evaluation. To be consistent with standard UBT requirement. | Accept - Threshold | Same as Manhattan Base/Hi | MUST | inscope
21 | Chong, Shin | DVAR | Legacy | Reliability | Dust Test | Marconi LP1, Manhattan | Perform 3S3 Dust Test (EM) / 3S1 Dust Test (WW) and verify no functional failure. | No issue reported for Marconi LP1. Test ongoing for other SKU. Follow predecessor performance. No functional failure. | Accept - Threshold | No functional failure. | MUST | inscope
22 | Chong, Shin | DVAR | Legacy | Reliability | Durability | Manhattan, Marconi LP1 | Printer must pass durability test target cycles and align performance with Manhattan platform. | LP1 Test completed without EE related issue reported. Expect to meet the same performance as Manhattan. Pass Durability Test Target Cycles. | Accept - Threshold | Pass Durability Test Target Cycles | MUST | inscope
23 | Chong, Shin | DVAR | Legacy | Reliability | Humidity Operating Test | Manhattan, MMA, EE | Conduct Humidity Operating Test at 30C/95%RH for Emerging Market. Reference Manhattan platform. No functional failure. | New test condition has not been validated in 3M, no baseline info as reference for MMA. No functional failure. Reference Manhattan platform. | Accept - Threshold | No functional failure. Reference Manhattan platform. | HIGH WANT | inscope
24 | Chua, Cheryl | Prod Steward | Legacy | Environmental & Sustainability | Default Duplex On | Marconi Base LP2, Marconi LP1, other SKUs | Default Duplex On is mandatory for BA certification and sustainability. Review mechanical performance after testing. | Good sustainability approach for inkjet. Mandatory requirement to be BA certified. Pending raw data to review mechanical performance. | Accept - Threshold | N.A. | HIGH WANT | inscope
25 | Chong, Shin | DVAR | Legacy | Reliability | Ink Smear / Transfer | Marconi Base LP2, Marconi LP1, other SKUs | Ink smear or transfer on plain and brochure media during duplex printing must meet PQ spec for media damage. | Marconi Base LP2 test completed. Pending raw data to review mechanical performance. Equal to Manhattan. Pass media damage PQ spec. | Accept - Threshold | Pass media damage PQ spec | MUST | inscope
26 | Itsushi Wakabayashi | Marketing | Legacy | Feature | CMF Update | Marconi | Update CMF for modern look and professional feel in 2023. Implement new core colours for Marconi. | Update CMF for modern look in 2023 and improve where possible. ID highly leveraged with Marconi CMF (mainly color) implemented. | Accept - Threshold |  | MUST | inscope
27 | Mandy Hagedorn | Marketing | Legacy | Feature | UI Modernization |  | The printer must feature a modernized UI with a minimalist aesthetic that clearly displays printer status, connectivity, error states, low ink, and low paper notifications, and must always be synchronized with the mobile or desktop app. | Follow new Workflow UI. Referencing workflow UI for Moreto Base & Hi. Essential UI. Workflow UI on Marconi and Moreto. | Accept - Goal |  | Must | inscope